## Sheet1
Shot pitch and write time estimator for electron beam lithography
Alan R. Bleier, Cornell NanoScale Facility, August 23, 2021
Minimum dose/beam current/shot pitch tradeoffs
Minimum dose D | 200 | uC/cm^2
Beam current I | 2 | nA | Set on the tool by restoring a column condition file
Pixel size p | 0.125 | nm | 0.5 nm for JEOL 9500, 0.125 nm for JEOL 6300 5th lens, 1 nm for JEOL 6300 4th lens
“Shot Pitch” or Scan Step, s | 48 |  | Multiplies pixel size to give shot-to-shot period or pitch
Note for JEOL 6300: When resizing a figure such that the resized figure becomes a dot, division by zero will occur in the calculation of the Center of the circle and an error will occur. This phenomenon occurs when the scan step is 2, and does not occur when the scan step is 4 or more. Factory is considering countermeasures. For now, please use scan step 4 or more.
Shot period d | 6 | nm | Should be <= physical beam spot size
Max. clock speed f_max | 27.7778 | MHz | Must be < 50 MHz on JEOL 6300 or < 100 MHz on JEOL 9500
Change dose, current and/or shot pitch to get below maximum
Min. shot time tau_min | 36 | ns | Reciprocal of clock speed, must be > 20 ns on 6300 or
(dwell time) |  |  | 10 ns on 9500
Write time estimate (uses beam current entered above)
Pattern area per chip | 125000 | um^2 (from log window output in LayoutBEAMER, or area command in CATS)
Average dose | 350 | uC/cm^2
Fields in each chip | 8 |  | It takes about 1 second to move the stage from one field to another.
Number of chips | 12
E beam write time | 2625 | s | 43.75 | min | 0.72917 | hr
Stage motion time | 96 | s | 1.6 | min | 0.026667 | hr
Total write+stage time | 2721 | s | 45.35 | min | 0.75583 | hr
Add pump down time, calibration and alignment setup time, exposure calibration time and chip alignment time
to get total session time. It can be 40 minutes to 90 minutes.