## Sheet1
Shot pitch and write time estimator for electron beam lithography
Alan R. Bleier, Cornell NanoScale Facility, August 24, 2015
Minimum dose/beam current/shot pitch tradeoffs
Minimum dose | 200 | uC/cm^2
Beam current | 2 | nA
Pixel size | 0.125 | nm | 0.5 nm for JEOL 9500, 0.125 nm for 6300 5th lens, 1 nm for 4th lens
Shot pitch | 48
Shot spacing | 6 | nm | Should be <= physical beam spot size
Max. Clock speed | 35.3678 | MHz | Must be < 50 MHz on JEOL 6300 or < 100 MHz on JEOL 9500
Change dose, current and/or shot pitch to get below maximum
Min. Shot time | 28.2743 | ns | Reciprocal of clock speed, must be > 20 ns on 6300 or
(dwell time) |  |  | 10 ns on 9500
Write time estimate (uses beam current entered above)
Pattern area per die | 125000 | um^2 (from log window output in LayoutBEAMER, or area command in CATS)
Average dose | 350 | uC/cm^2
Fields in each die | 8 |  | It takes about 1 second to move the stage from one field to another.
Number of dies | 12
E beam write time | 2625 | s | 43.75 | min | 0.72917 | hr
Stage motion time | 96 | s | 1.6 | min | 0.026667 | hr
Total write time | 2721 | s | 45.35 | min | 0.75583 | hr