## Sheet1
Shot pitch and write time estimator for electron beam lithography
Alan R. Bleier, Cornell NanoScale Facility, August 23, 2021
Minimum dose/beam current/shot pitch tradeoffs
Minimum dose D | 200 | uC/cm^2
Beam current I | 2 | nA | Set on the tool by restoring a column condition file
Pixel size p | 0.125 | nm | 0.5 nm for JEOL 9500, 0.125 nm for JEOL 6300 5th lens, 1 nm for JEOL 6300 4th lens
“Shot pitch” s | 48 |  | Multiplies pixel size to give shot-to-shot period or pitch
Shot period d | 6 | nm | Should be <= physical beam spot size
Max. clock speed f_max | 27.7778 | MHz | Must be < 50 MHz on JEOL 6300 or < 100 MHz on JEOL 9500
Change dose, current and/or shot pitch to get below maximum
Min. shot time tau_min | 36 | ns | Reciprocal of clock speed, must be > 20 ns on 6300 or
(dwell time) |  |  | 10 ns on 9500
Write time estimate (uses beam current entered above)
Pattern area per chip | 125000 | um^2 (from log window output in LayoutBEAMER, or area command in CATS)
Average dose | 350 | uC/cm^2
Fields in each chip | 8 |  | It takes about 1 second to move the stage from one field to another.
Number of chips | 12
E beam write time | 2625 | s | 43.75 | min | 0.72917 | hr
Stage motion time | 96 | s | 1.6 | min | 0.026667 | hr
Total write+stage time | 2721 | s | 45.35 | min | 0.75583 | hr
Add pump down time, calibration and alignment setup time, exposure calibration time and chip alignment time
to get total session time. It can be 40 minutes to 90 minutes.